## BOM
Qty | Value | Device | Package | Parts | Description | Column1 | _1
1 | 0.1uF | C0402_STANDARD | C0402_STANDARD | C18
1 | 1.5K | R0402_STANDARD | R0402_STANDARD | R8
11 | 10K | R0402_STANDARD | R0402_STANDARD | R4, R16, R17, R18, R22, R24, R25, R26, R27, R28, R29
6 | 10R | R0402_STANDARD | R0402_STANDARD | R10, R11, R12, R13, R14, R15
3 | 10uF | C0402_STANDARD | C0402_STANDARD | C14, C15, C16
1 | 135K | R0402_STANDARD | R0402_STANDARD | R2
2 | 1K | R0402_STANDARD | R0402_STANDARD | R23, R40
7 | 2.2uF | C0402_STANDARD | C0402_STANDARD | C8, C9, C10, C11, C12, C13, C21
1 | 2.2uF, 16V | C0402_STANDARD | C0402_STANDARD | C17
1 | 22pF | C0402_STANDARD | C0402_STANDARD | C2
2 | 22uF | C-EUC0603 | C0603 | C3, C4 | CAPACITOR, European symbol
1 | 2M | R0402_STANDARD | R0402_STANDARD | R1
1 | 30K | R0402_STANDARD | R0402_STANDARD | R3
3 | 4.7K | R0402_STANDARD | R0402_STANDARD | R30, R31, R32
2 | 4.7uF, 16V | C-EUC0805 | C0805 | C20, C23 | CAPACITOR, European symbol
2 | 5.1K | R0402_STANDARD | R0402_STANDARD | R5, R6
2 | 820R | R0402_STANDARD | R0402_STANDARD | R7, R9
1 | AMCA31-2R450G-S1F-T3 | AMCA31-2R450G-S1F-T3 | ANTC3216X140N | ANT1 | ABRACON - AMCA31-2R450G-S1F-T3 - ANTENNA, CHIP, 2.45GHZ, 50 OHM, 1206
1 | B38G3RGB-10D0003H2U1930 | B38G3RGB-10D0003H2U1930 | B38G3RGB10D0003H2U1930 | LED2 | LED RGB MIXED WHITE ( 1.6(L)X1.6..
2 | B3U-1000P | B3U-1000P | B3U-1000P | BOOT, RST | OMRON ELECTRONIC COMPONENTS - B3U-1000P - SWITCH, SPST-NO, 0.05A, 12V, SMD
1 | EFM8BB21F16G-C-QFN20R | EFM8BB21F16G-C-QFN20R | EFM8BB21F16GCQFN20R | IC1 | SILICON LABS - EFM8BB21F16G-C-QFN20R - 8 Bit MCU, EFM8 Family EFM8BB Series Microcontrollers, 50 MHz, 16 KB, 2.25 KB, 20 Pins, QFN
1 | ESP32-S3-PICO-1-N8R2 | ESP32-S3-PICO-1-N8R2 | QFN56_7X7_EXP | U2
1 | FD6288Q | FD6288Q | QFN50P400X400X90-25N | IC2 | QFN-24 MOS Drivers RoHS
1 | GSB1C41110SSHR | GSB1C41110SSHR | GSB1C41110SSHR | J1 | USB2.0, Type C, Top mount, Center Height 1.63mm, Single Row Surface Mount
3 | IN4148WT | IN4148WT | SODFL1608X70N | D1, D2, D3 | SMD Small Signal Switching Diode
2 | LDL212PV33R | LDL212PV33R | SON50P200X200X80-7N | IC4, IC6 | LDO Voltage Regulators VFDFPN 6 2x2x0.75 PITCH 0.5
6 | G2014 | G2014 | SSM6K504NU | Q6, Q7, Q8, Q9, Q10, Q11 | Small Low ON resistance MOSFETs
1 | T523H108M010APE070 | T523H108M010APE070 | CAPPC7260X200N | C19 | T523, Tantalum, Polymer Tantalum, Reduced Volume, 1,000 uF, 20%, 10 VDC, 85C, -55C, 85C, SMD, Polymer, Molded, Face Down Terminals, 2,000 Hrs, 10 % , 70 mOhms, 1000 uA, 384.64 mg, 7360, 1.9mm, Height Max = 2mm, 1000, 52 Weeks
1 | TPSM863252RDXR | TPSM863252RDXR | RDX0007A-MFG | U1