## BOM
Qty | Value | Device | Package | Parts | Description | ARROW_PART_NUMBER | ARROW_PRICE-STOCK | COPYRIGHT | DESCRIPTION.1 | HEIGHT | MANUFACTURER_NAME | MANUFACTURER_PART_NUMBER | MFR_NAME | MOUSER_PART_NUMBER | MOUSER_PRICE-STOCK | MOUSER_TESTING_PART_NUMBER | MOUSER_TESTING_PRICE-STOCK | POPULARITY | REFDES | SPICEPREFIX | TYPE | Column1
2 |  | PINHD-1X2 | 1X02 | JP2, JP3 | PIN HEADER | [12 empty] | 98
2 | 0.1uF | C0402_STANDARD | C0402_STANDARD | C4, C18
2 | 1.5K | R0402_STANDARD | R0402_STANDARD | R7, R20
13 | 10K | R0402_STANDARD | R0402_STANDARD | R4, R16, R17, R18, R22, R24, R25, R26, R27, R28, R29, R42, R43
6 | 10R | R0402_STANDARD | R0402_STANDARD | R10, R11, R12, R13, R14, R15
3 | 10uF | C0402_STANDARD | C0402_STANDARD | C14, C15, C16
1 | 150060RS75000 | 150060RS75000 | LEDC1608X80N | LED1 | WURTH ELEKTRONIK - 150060RS75000 - LED, 0603, RED, 250MCD, 625NM |  |  |  | WURTH ELEKTRONIK - 150060RS75000 - LED, 0603, RED, 250MCD, 625NM | 0.8mm | Wurth Elektronik | 150060RS75000 |  | 710-150060RS75000 | https://www.mouser.co.uk/ProductDetail/Wurth-Elektronik/150060RS75000?qs=LlUlMxKIyB3QnmZ3fw%2FVCA%3D%3D
1 | 15K | R0402_STANDARD | R0402_STANDARD | R3
2 | 1K | R0402_STANDARD | R0402_STANDARD | R19, R23
5 | 2.2uF | C0402_STANDARD | C0402_STANDARD | C10, C11, C12, C13, C31
1 | 2.2uF, 16V | C0402_STANDARD | C0402_STANDARD | C17
1 | 22pF | C0402_STANDARD | C0402_STANDARD | C2
1 | 22uF | C-EUC0603 | C0603 | C3 | CAPACITOR, European symbol | [12 empty] | 73 |  | C
1 | 2M | R0402_STANDARD | R0402_STANDARD | R1
1 | 3K | R0402_STANDARD | R0402_STANDARD | R33
3 | 4.7K | R0402_STANDARD | R0402_STANDARD | R30, R31, R32
1 | 4.7uF, 16V | C-EUC0603 | C0603 | C1 | CAPACITOR, European symbol | [12 empty] | 73 |  | C
8 | 4.7uF, 16V | C-EUC0805 | C0805 | C19, C20, C22, C23, C24, C25, C26, C27 | CAPACITOR, European symbol | [12 empty] | 88 |  | C
2 | 5.1K | R0402_STANDARD | R0402_STANDARD | R5, R6
1 | 5mR | R-EU_R0805 | R0805 | R41 | RESISTOR, European symbol | [12 empty] | 86 |  | R
1 | 68K | R0402_STANDARD | R0402_STANDARD | R2
1 | 820R | R0402_STANDARD | R0402_STANDARD | R21
1 | AMCA31-2R450G-S1F-T3 | AMCA31-2R450G-S1F-T3 | ANTC3216X140N | ANT1 | ABRACON - AMCA31-2R450G-S1F-T3 - ANTENNA, CHIP, 2.45GHZ, 50 OHM, 1206 | AMCA31-2R450G-S1F-T3 | https://www.arrow.com/en/products/amca31-2r450g-s1f-t3/abracon?region=nac |  | ABRACON - AMCA31-2R450G-S1F-T3 - ANTENNA, CHIP, 2.45GHZ, 50 OHM, 1206 | 1.4mm | ABRACON | AMCA31-2R450G-S1F-T3 |  | 815-CA312R450GS1FT3 | https://www.mouser.co.uk/ProductDetail/ABRACON/AMCA31-2R450G-S1F-T3?qs=AAveGqk956GLuOddQEK40Q%3D%3D
2 | B3U-1000P | B3U-1000P | B3U-1000P | BOOT, RST | OMRON ELECTRONIC COMPONENTS - B3U-1000P - SWITCH, SPST-NO, 0.05A, 12V, SMD | B3U-1000P | https://www.arrow.com/en/products/b3u1000p/omron?region=europe |  | OMRON ELECTRONIC COMPONENTS - B3U-1000P - SWITCH, SPST-NO, 0.05A, 12V, SMD | mm | Omron Electronics | B3U-1000P |  | 653-B3U-1000P | https://www.mouser.co.uk/ProductDetail/Omron-Electronics/B3U-1000P?qs=AO7BQMcsEu4ip80xyf2FwA%3D%3D
1 | EFM8BB21F16G-C-QFN20R | EFM8BB21F16G-C-QFN20R | EFM8BB21F16GCQFN20R | IC1 | SILICON LABS - EFM8BB21F16G-C-QFN20R - 8 Bit MCU, EFM8 Family EFM8BB Series Microcontrollers, 50 MHz, 16 KB, 2.25 KB, 20 Pins, QFN | EFM8BB21F16G-C-QFN20R | https://www.arrow.com/en/products/efm8bb21f16g-c-qfn20r/silicon-labs?region=nac |  | SILICON LABS - EFM8BB21F16G-C-QFN20R - 8 Bit MCU, EFM8 Family EFM8BB Series Microcontrollers, 50 MHz, 16 KB, 2.25 KB, 20 Pins, QFN | 0.8mm | Silicon Labs | EFM8BB21F16G-C-QFN20R |  | 634-8BB21F16GCQFN20R | https://www.mouser.co.uk/ProductDetail/Silicon-Labs/EFM8BB21F16G-C-QFN20R?qs=6viq6gG%252BWEv0H4U5d9AR5A%3D%3D
1 | ESP32-S3-PICO-1-N8R2 | ESP32-S3-PICO-1-N8R2 | QFN56_7X7_EXP | U2 |  |  |  | Copyright (C) 2024 Ultra Librarian. All rights reserved. |  |  |  | ESP32-S3-PICO-1-N8R2 | Espressif Systems
1 | FD6288Q | FD6288Q | QFN50P400X400X90-25N | IC2 | QFN-24 MOS Drivers RoHS |  |  |  | QFN-24 MOS Drivers RoHS | 0.9mm | Fortior Tech | FD6288Q
1 | GSB1C41110SSHR | GSB1C41110SSHR | GSB1C41110SSHR | J1 | USB2.0, Type C, Top mount, Center Height 1.63mm, Single Row Surface Mount |  |  |  | USB2.0, Type C, Top mount, Center Height 1.63mm, Single Row Surface Mount | 3.41mm | Amphenol Communications Solutions | GSB1C41110SSHR
4 | IN4148WT | IN4148WT | SODFL1608X70N | D1, D2, D3, D4 | SMD Small Signal Switching Diode |  |  |  | SMD Small Signal Switching Diode | 0.7mm | Diotec | IN4148WT
1 | INA231AIYFFR | INA231AIYFFR | BGA12C40P3X4_139X164X62 | IC9 | 28V, Bi-Directional, Low-/High-Side, I2C Out Current/Power Monitor w/Alert in WCSP | INA231AIYFFR | https://www.arrow.com/en/products/ina231aiyffr/texas-instruments?utm_currency=USD&region=nac |  | 28V, Bi-Directional, Low-/High-Side, I2C Out Current/Power Monitor w/Alert in WCSP | 0.625mm | Texas Instruments | INA231AIYFFR |  | 595-INA231AIYFFR | https://www.mouser.co.uk/ProductDetail/Texas-Instruments/INA231AIYFFR?qs=s44pgLhgXQjbCj637LJKHw%3D%3D
1 | SM0605RGB | SM0605RGB | SM0605RGB | LED3 | SM0605RGB, Bivar 470 nm, 525 nm, 635 nm 3 RGB LED, 4-Pin 0605 Clear SMD package | SM0605RGB | https://www.arrow.com/en/products/sm0605rgb/bivar?region=nac |  | SM0605RGB, Bivar 470 nm, 525 nm, 635 nm 3 RGB LED, 4-Pin 0605 Clear SMD package | 0.6mm | Bivar | SM0605RGB |  | 749-SM0605TCRGB | https://www.mouser.co.uk/ProductDetail/Bivar/SM0605RGB?qs=pfd5qewlna4PrJ6da7Zedg%3D%3D
6 | SSM6K504NU | SSM6K504NU | SSM6K504NU | Q6, Q7, Q8, Q9, Q10, Q11 | Small Low ON resistance MOSFETs |  |  |  | Small Low ON resistance MOSFETs | 0.8mm | Toshiba | SSM6K504NU |  | N/A | https://www.mouser.co.uk/ProductDetail/Toshiba/SSM6K504NU?qs=TCEIJQ6oZHxcnwqdmxHSFw%3D%3D
1 | TPSM863252RDXR | TPSM863252RDXR | RDX0007A-MFG | U1 |  |  |  | Copyright (C) 2024 Ultra Librarian. All rights reserved. |  |  |  | TPSM863252RDXR | Texas Instruments | [5 empty] | RefDes |  | TYPE